## Bill of Materials-HuaweiInverte
Line # | Name | Description | Designator | Quantity | Value | Manufacturer | MPN | Supplier 1 | Supplier Part Number 1 | Supplier Unit Price 1 | Supplier Subtotal 1
| HLK-PM01 | 3W Ultra-compact power module In: 100-240Vac Out: 5Vdc 0.6A | B1 | 1
| AMS1117-3.3 | 1A 3.3VDC LOW DROPOUT VOLTAGE REGULATOR, SOT-223 | B2 | 1
| CL10A226MP8NUNE | Condensadores de cerámica multicapa (MLCC- SMD/SMT) 22uF+/-20% 10V X5R 0603 | C1, C2 | 2 | 22uF
| CAP_0603_0.1UF_20%_50V_X5R | Condensadores de cerámica multicapa (MLCC- SMD/SMT) 0.1uF+/-20% 50V X5R 0603 | C3, C5, C6, C7, C9, C11 | 6 | 0.1uF
| CAP_0603_4.7UF_20%_10V_X5R | Condensadores de cerámica multicapa (MLCC- SMD/SMT) 4.7uF+/-20% 10V X5R 0603 | C4 | 1 | 4.7uF
| CAP_0603_100pF_5%_50V_C0G | Condensadores de cerámica multicapa (MLCC- SMD/SMT) 0.1uF+/-5% 50V C0G 0603 | C8 | 1 | 100pF
| CAP0603_22UF_20%_10V_X5R | Condensadores de cerámica multicapa (MLCC- SMD/SMT) 22uF+/-20% 10V X5R 0603 | C10 | 1 | 22uF
| CDSOD323-T05SC | 14.5V 6V 5V SOD-323 TVS ROHS | D1, D8, D9 | 3 |  | BOURNS | CDSOD323-T05SC
| BAT760-7 | 30V 550mV@1A 1A SOD-323 Schottky Barrier Diodes (SBD) ROHS | D2, D7 | 2 |  | Diodes Incorporated | BAT760-7
| LESD5D5.0CT1G | 5.6V 18.6V 5V Bi-Directional SOD-523 ESD Protection Devices ROHS | D3, D4, D5 | 3 |  | LRC | LESD5D5.0CT1G
| 0603_LED_GREEN_1.8V | 0603 Green Led | D6, D12 | 2
| 1N4148W T4 | Diode 100V 500mW Single 1.25V@150mA 4ns 150mA SOD-123 Switching Diode ROHS | D10 | 1 |  | CJ | 1N4148W
| 0603_LED_RED_1.9V | 0603 Red Led | D11 | 1
| FUSE_TH_1A_GLASS | Fuse 1A AC250V | F1 | 1 | 1A | Hongda | 31FC1A250V
| MF-MSMF010-2 | Resettable Fuses 60V 100mA 40A 300mA 1812 Resettable Fuses ROHS | F2, F3 | 2 |  | BOURNS | MF-MSMF010-2
| CP2102N-A02-GQFN28 | CI de interfaz USB USBXpress - USB to UART Bridge QFN28 | IC1 | 1
| USB-C | 3A Surface Mount 16P Female -25℃~+85℃ Type-C SMD USB Connectors ROHS | J1 | 1 |  | Dealon | USB-TYPE-C-018
| WJ126V-5.0-3P | 1x3P 18A -40℃~+105℃ 250V Green 14~26 Straight pin 5mm 2.5 1 3 Plugin,P=5mm Screw terminal ROHS | J2 | 1 |  | KANGNEX | WJ126V-5.0-3P
| XY308-2.54-2P | 1x2P 6A 150V Green 18~26 Straight pin 2.54mm 1 1 2 Plugin,P=2.54mm Screw terminal ROHS | J3 | 1 |  | XINLAIYA | XY308-2.54-2P
| XY308-2.54-3P | Screw Terminal 1x3P 6A 150V Green 18~26 Straight pin 2.54mm 1 1 3 Plugin,P=2.54mm ROHS | J4 | 1 |  | XINLAIYA | XY308-2.54-3P
| Header-Male-2.54_2x3 | Pin Header Straight 6P 2.54mm Black Plugin,P=2.54mm Pin Headers ROHS | J5, J6 | 2 |  | BOOMELE | 2.54-2*3P针
| SS8050-G | 25V 300mW 120@100mA,1V 1.5A NPN SOT-23 Bipolar Transistors - BJT ROHS | Q1, Q2 | 2 |  | Jiangsu Changjing Electronics Technology | SS8050-G
| RES_0603_22OHM_0.1W | Res Thick Film 0603 22 Ohm 1% 0.1W(1/10W) +/-100ppm/C Epoxy Pad SMD T/R | R1, R2, R23, R24 | 4 | 22Ω | Yageo | RT0603FRE075K1L
| RES_0603_5.1KOHM_0.1W | Res Thick Film 0603 5.1K Ohm 1% 0.1W(1/10W) +/-100ppm/C Epoxy Pad SMD T/R | R3, R4 | 2 | 5.1kΩ | Yageo | RT0603FRE075K1L
| RES_0603_1KOHM_0.1W | Res Thick Film 0603 1K Ohm 1% 0.1W(1/10W) +/-100ppm/C Epoxy Pad SMD T/R | R5, R11 | 2 | 1kΩ | Yageo | RC0603FR-071KL
| RES_0603_10KOHM_0.1W | Res Thick Film 0603 10K Ohm 1% 0.1W(1/10W) +/-100ppm/C Epoxy Pad SMD T/R | R6, R8, R10, R22 | 4 | 10kΩ | Yageo | RT0603FRE075K1L
| RES_0603_22.1KOHM_0.1W | Res Thick Film 0603 22.1K Ohm 1% 0.1W(1/10W) +/-100ppm/C Epoxy Pad SMD T/R | R7 | 1 | 22.1kΩ | Yageo | RT0603FRE075K1L
| RES_0603_47.5KOHM_0.1W | Res Thick Film 0603 47.5K Ohm 1% 0.1W(1/10W) +/-100ppm/C Epoxy Pad SMD T/R | R9 | 1 | 47.5kΩ | Yageo | RT0603FRE075K1L
| RES_0603_4.7KOHM_0.1W | Res Thick Film 0603 4.7K Ohm 1% 0.1W(1/10W) +/-100ppm/C Epoxy Pad SMD T/R | R12, R13, R14, R16 | 4 | 4.7kΩ | Yageo | RT0603FRE075K1L
| RES_0603_120OHM_0.1W | Res Thick Film 0603 120 Ohm 1% 0.1W(1/10W) +/-100ppm/C Epoxy Pad SMD T/R | R15 | 1 | 120Ω | Yageo | RT0603FRE075K1L
| RES_0603_56KOHM_0.1W | Res Thick Film 0603 56K Ohm 1% 0.1W(1/10W) +/-100ppm/C Epoxy Pad SMD T/R | R17 | 1 | 56kΩ | Yageo | RT0603FRE075K1L
| RES_0603_0OHM_0.1W | Res Thick Film 0603 0 Ohm 1% 0.1W(1/10W) +/-100ppm/C Epoxy Pad SMD T/R | R18, R20 | 2 | 0Ω | Yageo | RT0603FRE075K1L
| RES_0603_500OHM_0.1W | Res Thick Film 0603 500 Ohm 1% 0.1W(1/10W) +/-100ppm/C Epoxy Pad SMD T/R | R19, R21 | 2 | 500Ω | Yageo | RT0603FRE075K1L
| HX TS342A2P WZ 250GF | SMD Tactile Switches ROHS | SW1, SW2 | 2 |  | Hanxia | HX TS342A2P WZ 250gf
| CD4069UBM/TR | SOIC-14 Inverters ROHS | U1 | 1 |  | HGSEMI | CD4069UBM/TR
| MAX485EAS | SOP-8 RS-485/RS-422 ICs ROHS | U2 | 1 |  | UMW | MAX485ESA
| ESP32-S3-MINI-1-N4R2 | ESP32-S3 Mini SMD WiFi Modules ROHS | U3 | 1 |  | ESPRESSIF | ESP32-S3-MINI-1-N4R2
| V275LA4P | Plugin Varistors 275Vrms ROHS | V1 | 1 |  | Littelfuse | V275LA4P